## Filter Designs For Signal Frequ
Frequency Component | Filter Type | Cutoff Frequency/Frequencies
100 Hz | Low Pass Filter (LPF) | 150 Hz (or any value between 110–190 Hz)
400 Hz | High Pass Filter (HPF) | 350 Hz (or any value between 310–390 Hz)
100 Hz and 200 Hz | Low Pass Filter (LPF) | 250 Hz
200 Hz | Band Pass Filter (BPF) | Lower Cutoff: 150 Hz, Upper Cutoff: 250 Hz
300 Hz | Band Pass Filter (BPF) | Lower Cutoff: 250 Hz, Upper Cutoff: 350 Hz
300 Hz and 400 Hz | High Pass Filter (HPF) | 250 Hz
200 Hz and 300 Hz | Band Pass Filter (BPF) | Lower Cutoff: 150 Hz, Upper Cutoff: 350 Hz
200 Hz, 300 Hz, and 400 Hz | High Pass Filter (HPF) | 150 Hz
100 Hz and 400 Hz | Band Stop Filter (BSF) | Stop Band: 150 Hz to 350 Hz